## WorkBook Summary
Case: | c:\Users\ASUS\Documents\ACETALDEHYDE.HSC
Flowsheet: | Main
Current Flowsheet Environment: | Main

## Material Streams
| Unit | ETHANOL FEED | S2 | S3 | S4-REACTOR OUTLET | REACTOR LIQ OUTLET | S6 | S7 | S8 | S9 | S10 | 1 | 2 | 3 | S11 | S16 | S15 | S19 | S20 | ETHANOL FEED-2 | S2-2 | S3-2 | S4-REACTOR OUTLET-2 | REACTOR LIQ OUTLET-2 | S6-2 | S7-2 | S8-2 | S9-2 | S10-2 | 2024-02-03 | S11-2 | S16-2 | S15-2 | S17-2 | S19-2 | S20-2 | S2-22 | S4 TO COOLER | 2024-02-02 | 2002-02-01 | S18 | S17 | S18-2
Vapour Fraction |  | 0 | 0 | 1 | 1 | 0 | 0.58225 | 1 | 0 | 1 | 0.9921 | 0 | 0 | 1 | 0 | 0 | 4.7441e-05 | 1 | 0 | 0 | 0 | 1 | 1 | 0 | 0.58225 | 1 | 0 | 1 | 0.9921 | 1 | 0 | 0 | 4.7324e-05 | 4.8431e-05 | 1 | 0 | 1 | 0.71211 | 0 | 0 | 0.00011201 | 4.8502e-05 | 0.00010962
Temperature | C | 25 | 25.1276 | 340 | 400 | 400 | 2 | 2 | 2 | 131.6857 | 25 | 25 | 25.0516 | 25.0508 | 26.9864 | 2.1077 | 27.0552 | 129.9742 | 134.5608 | 25 | 25.1276 | 340 | 400 | 400 | 2 | 2 | 2 | 131.6857 | 25 | 25.0606 | 26.9151 | 2.1077 | 26.984 | 26.1263 | 125.645 | 132.3979 | 170 | 25.2216 | 25.0516 | 25 | 80 | 26.1509 | 80
Pressure | kPa | 101.3 | 350 | 300 | 300 | 300 | 200 | 200 | 200 | 680 | 680 | 101.3 | 650 | 653 | 670 | 350 | 350 | 285 | 309 | 101.3 | 350 | 300 | 300 | 300 | 200 | 200 | 200 | 680 | 680 | 653 | 670 | 350 | 350 | 350 | 250 | 290 | 300 | 250 | 650 | 101.3 | 350 | 350 | 350
Molar Flow | kgmole/h | 18.4502 | 18.4502 | 18.4502 | 34.5619 | 0 | 34.5619 | 20.1238 | 14.4381 | 20.1238 | 20.1238 | 527.3354 | 527.3354 | 16.7526 | 530.7065 | 14.4381 | 530.7065 | 319.5088 | 225.6358 | 18.4502 | 18.4502 | 18.4502 | 34.5619 | 0 | 34.5619 | 20.1238 | 14.4381 | 20.1238 | 20.1238 | 16.7501 | 558.4635 | 14.4381 | 558.4635 | 572.9016 | 319.5125 | 253.3891 | 18.4502 | 34.5619 | 555.0899 | 555.0899 | 545.1446 | 545.1446 | 572.9016
Mass Flow | kg/h | 850 | 850 | 850 | 850.0006 | 0 | 850.0006 | 184.3529 | 665.6477 | 184.3529 | 184.3529 | 9500 | 9500 | 35.078 | 9649.2749 | 665.6477 | 9649.2749 | 6250.0224 | 4064.9001 | 850 | 850 | 850 | 850.0006 | 0 | 850.0006 | 184.3529 | 665.6477 | 184.3529 | 184.3529 | 35.0735 | 10149.2794 | 665.6477 | 10149.2794 | 10814.9271 | 6250.044 | 4564.8831 | 850 | 850.0006 | 10000 | 10000 | 10314.9225 | 10314.9225 | 10814.9271
Liquid Volume Flow | m3/h | 1.0679 | 1.0679 | 1.0679 | 1.519 | 0 | 1.519 | 0.67612 | 0.84286 | 0.67612 | 0.67612 | 9.5192 | 9.5192 | 0.48257 | 9.7127 | 0.84286 | 9.7127 | 6.4825 | 4.0731 | 1.0679 | 1.0679 | 1.0679 | 1.519 | 0 | 1.519 | 0.67612 | 0.84286 | 0.67612 | 0.67612 | 0.48249 | 10.2138 | 0.84286 | 10.2138 | 11.0567 | 6.4826 | 4.5741 | 1.0679 | 1.519 | 10.0202 | 10.0202 | 10.5556 | 10.5556 | 11.0567
Heat Flow | kJ/h | -5131802.1403 | -5131444.2717 | -3820346.8861 | -2532316.0926 | 0 | -3700783.3978 | -579754.1518 | -3121029.246 | -491753.4183 | -568903.476 | -150239395.4323 | -150232495.8507 | -19617.5426 | -150782209.1319 | -3120864.4524 | -150782209.1319 | -74847169.839 | -62407236.892 | -5131802.1403 | -5131444.2717 | -3820346.8861 | -2532316.0926 | 0 | -3700783.3978 | -579754.1518 | -3121029.246 | -491753.4183 | -568903.476 | -19621.3939 | -158688082.7483 | -3120864.4524 | -158688082.7483 | -161808947.2007 | -74884838.8919 | -70125451.99 | -4130104.1818 | -3533656.1824 | -158139469.3165 | -158146732.034 | -151637323.7119 | -153903073.5843 | -159428616.9367

## Compositions
| Unit | ETHANOL FEED | S2 | S3 | S4-REACTOR OUTLET | REACTOR LIQ OUTLET | S6 | S7 | S8 | S9 | S10 | 1 | 2 | 3 | S11 | S16 | S15 | S19 | S20 | ETHANOL FEED-2 | S2-2 | S3-2 | S4-REACTOR OUTLET-2 | REACTOR LIQ OUTLET-2 | S6-2 | S7-2 | S8-2 | S9-2 | S10-2 | 2024-02-03 | S11-2 | S16-2 | S15-2 | S17-2 | S19-2 | S20-2 | S2-22 | S4 TO COOLER | 2024-02-02 | 2002-02-01 | S18 | S17 | S18-2
Comp Mole Frac (AcetAldehyde) |  | 0 | 0 | 0 | 0.44842 | 0.46985 | 0.44842 | 0.16789 | 0.83941 | 0.16789 | 0.16789 | 0 | 0 | 1.2473e-34 | 0.0063663 | 0.83941 | 0.0063663 | 0.048506 | 1.1343e-24 | 0 | 0 | 0 | 0.44842 | 0.46985 | 0.44842 | 0.16789 | 0.83941 | 0.16789 | 0.16789 | 2.2113e-35 | 0.0060499 | 0.83941 | 0.0060499 | 0.027052 | 0.048506 | 8.7287e-25 | 0 | 0.44842 | 0 | 0 | 0.02843 | 0.02843 | 0.027052
Comp Mole Frac (AceticAcid) |  | 0 | 0 | 0 | 0.00018594 | 0.00061239 | 0.00018594 | 9.9275e-07 | 0.00044373 | 9.9275e-07 | 9.9275e-07 | 0 | 0 | 1.1053e-57 | 3.7644e-08 | 0.00044373 | 3.7644e-08 | 1.6501e-05 | 5.1167e-06 | 0 | 0 | 0 | 0.00018594 | 0.00061239 | 0.00018594 | 9.9275e-07 | 0.00044373 | 9.9275e-07 | 9.9275e-07 | 4.3977e-58 | 3.5773e-08 | 0.00044373 | 3.5773e-08 | 1.1218e-05 | 1.618e-05 | 4.9606e-06 | 0 | 0.00018594 | 0 | 0 | 1.1789e-05 | 1.1789e-05 | 1.1218e-05
Comp Mole Frac (H2O) |  | 0 | 0 | 0 | 0.0083554 | 0.0086253 | 0.0083554 | 0.00010036 | 0.019861 | 0.00010036 | 0.00010036 | 1 | 1 | 0.0048678 | 0.9935 | 0.019861 | 0.9935 | 0.94491 | 0.99999 | 0 | 0 | 0 | 0.0083554 | 0.0086253 | 0.0083554 | 0.00010036 | 0.019861 | 0.00010036 | 0.00010036 | 0.0048707 | 0.99382 | 0.019861 | 0.99382 | 0.96927 | 0.94491 | 1 | 0 | 0.0083554 | 1 | 1 | 0.96771 | 0.96771 | 0.96927
Comp Mole Frac (2-Butanol) |  | 0 | 0 | 0 | 0.0085413 | 0.024577 | 0.0085413 | 4.1186e-05 | 0.020389 | 4.1186e-05 | 4.1186e-05 | 0 | 0 | 6.2077e-49 | 1.5617e-06 | 0.020389 | 1.5617e-06 | 0.00092393 | 1.3038e-24 | 0 | 0 | 0 | 0.0085413 | 0.024577 | 0.0085413 | 4.1186e-05 | 0.020389 | 4.1186e-05 | 4.1186e-05 | 1.7388e-49 | 1.4841e-06 | 0.020389 | 1.4841e-06 | 0.00051528 | 0.00092392 | 1.242e-24 | 0 | 0.0085413 | 0 | 0 | 0.00054151 | 0.00054151 | 0.00051528
Comp Mole Frac (Ethanol) |  | 1 | 1 | 1 | 0.033018 | 0.061785 | 0.033018 | 0.00015293 | 0.078826 | 0.00015293 | 0.00015293 | 0 | 0 | 3.4186e-53 | 5.799e-06 | 0.078826 | 5.799e-06 | 0.0035717 | 2.297e-17 | 1 | 1 | 1 | 0.033018 | 0.061785 | 0.033018 | 0.00015293 | 0.078826 | 0.00015293 | 0.00015293 | 1.5867e-53 | 5.5107e-06 | 0.078826 | 5.5107e-06 | 0.0019919 | 0.0035716 | 2.4513e-17 | 1 | 0.033018 | 0 | 0 | 0.0020933 | 0.0020933 | 0.0019919
Comp Mole Frac (Hydrogen) |  | 0 | 0 | 0 | 0.48392 | 0.3899 | 0.48392 | 0.83093 | 0.00024887 | 0.83093 | 0.83093 | 0 | 0 | 0.99513 | 9.4926e-05 | 0.00024887 | 9.4926e-05 | 0.00016892 | 1.9095e-71 | 0 | 0 | 0 | 0.48392 | 0.3899 | 0.48392 | 0.83093 | 0.00024887 | 0.83093 | 0.83093 | 0.99513 | 9.4835e-05 | 0.00024887 | 9.4835e-05 | 9.8717e-05 | 0.000177 | 8.7846e-72 | 0 | 0.48392 | 0 | 0 | 9.9003e-05 | 9.9003e-05 | 9.8717e-05
Comp Mole Frac (E-Acetate) |  | 0 | 0 | 0 | 0.017563 | 0.044659 | 0.017563 | 0.0008791 | 0.040817 | 0.0008791 | 0.0008791 | 0 | 0 | 9.3501e-34 | 3.3335e-05 | 0.040817 | 3.3335e-05 | 0.0018998 | 2.3178e-29 | 0 | 0 | 0 | 0.017563 | 0.044659 | 0.017563 | 0.0008791 | 0.040817 | 0.0008791 | 0.0008791 | 2.6231e-34 | 3.1678e-05 | 0.040817 | 3.1678e-05 | 0.0010595 | 0.0018998 | 1.7529e-29 | 0 | 0.017563 | 0 | 0 | 0.0011135 | 0.0011135 | 0.0010595

## Energy Streams
| Unit | Q-100 | Q-101 | Q-103 | K-100 | E-102 | p-101 | Q-106 | Q-119 | Q-120 | Q-100-2 | Q-101-2 | Q-103-2 | K-100-3 | E-102-3 | p-101-3 | Q-106-2 | Q-119-2 | Q-120-2 | Q-REACTOR | Q-REACTOR 2 | Q-107 | Q-107-2
Heat Flow | kJ/h | 357.8687 | 1311097.3855 | 1168467.3052 | 88000.7335 | 77150.0577 | 6899.5817 | 164.7936 | 33460094.0938 | 47850005.756 | 357.8687 | 309757.2957 | 167127.2154 | 88000.7335 | 77150.0577 | 7262.7175 | 164.7936 | 33653987.7651 | 48071169.379 | 1288030.7935 | 1288030.7935 | 2265749.8724 | 2380330.264